## iFLOW Air Handler
ARM Supplies Ltd.
2021-07-21 | www.armsupplies.com
P:(416) 840-0332 F:(416) 840-8432 | info@armsupplies.com | REPRESENTATIVES IN ONTARIO PROVIENCE ONLY - GTA
iFLOW | AIR HANDLER (New Generation) | Weight | Heating | Cooling
|  |  | Capacity | Capacity | Application Fit Description
PART # | DESCRIPTION | LBS | UP TO | UP TO
|  |  | BTUH | TONS
AIR HANDLERS (FURNACE)
Basic Models
iFLH-14000B | 14"AHU/65MBH/2T/1-Zone/No WIFI | 63 | 65000 | 2 | No Wi-Fi, Single Zone, High, Mid or Low ESP
iFLH-16000B | 16"AHU/80MBH/3T/1-Zone/No WIFI | 71 | 80000 | 3 | No Wi-Fi, Single Zone, High, Mid or Low ESP
iFLH-18000B | 18"AHU/95MBH/3.5T/1-Zone/No WIFI | 92.5 | 95000 | 3.5 | No Wi-Fi, Single Zone, Mid or Low ESP
Wi-Fi Models
iFLH‐14000W | 14"AHU/65MBH/2T/1-Zone/WiFi | 63 | 65000 | 2 | Wi-Fi, Single Zone, High, Mid or Low ESP
iFLH‐16000W | 16"AHU/80MBH/3T/1-Zone/WiFi | 71 | 80000 | 3 | Wi-Fi, Single Zone, High, Mid or Low ESP
iFLH‐18000W | 18"AHU/95MBH/3.5T/1-Zone/WiFi | 92.5 | 95000 | 3.5 | Wi-Fi, Single Zone, Mid or Low ESP
Zoning & Wi-Fi Models
iFLH‐18000D | 18"AHU/95MBH/3.5T/2-Zone/WiFi | 92.5 | 95000 | 3 | Wi-Fi, 2 Zone, High, Mid or Low ESP
iFLH‐18000Q | 18"AHU/95MBH/3.5T/4-Zone/WiFi | 92.5 | 95000 | 3.5 | Wi-Fi, 3 or 4 zones, High, Mid or Low ESP
Variable Speed, Inverter Driven Air Conditioners and Heat Pumps
CFSMRR24 | 2 Ton Inverter A/C - Condensing Unit |  |  | 2 | Cooling Only FOR iFLH-14000 & IFLH-16000
CFSMRR36 | 3 Ton Inverter A/C - Condensing Unit |  |  | 3 | Cooling Only FOR IFLH-18000
CFSMRR48 | 4 Ton Inverter A/C - Condensing Unit |  |  | 4 | Cooling Only
CFSMRH24 | 2 Ton Inverter H/P - Heat Pump top discharge |  |  | 2 | Heating & Cooling / iFLH-14000 & 16000
CFSMRH36 | 3 Ton Inverter H/P - Heat Pump top discharge |  |  | 3 | Heating & Cooling / iFLH-18000
CFSMRH48 | 4 Ton Inverter H/P - Heat Pump top discharge |  |  | 4 | Heating & Cooling
AHU - Optional Accessories
Cased Coil
CFAC2430B | 2 Ton Cased Coil with TX valve |  |  | 2 | For iFLH-14000 & IFLH-16000
CFAC3036B | 3 Ton Cased Coil with TX valve |  |  | 3 | For IFLH-18000
CFAC4248B | 4 Ton Cased Coil with TX valve |  |  | 4
Motorized Zoning Damper Kits -
3Wire, 24V/5W, with Temp. sensor
2000D06A | 6" Damper Rounded+Temp. Sensor
2000D07A | 7" Damper Rounded+Temp. Sensor
2000D08A | 8" Damper Rounded+Temp. Sensor
2000D010A | 10" Damper Rounded+Temp. Sensor
2000D012A | 12" Damper Rounded+Temp. Sensor
200D0808 | 8"x8" Damper Square+Temp. Sensor
200D0810 | 8"x10" Damper Rectangular+Temp. Sensor
200D0812 | 8"x12" Damper Rectangular+Temp. Sensor
200D0814 | 8"x14" Damper Rectangular+Temp. Sensor
200D0816 | 8"x16" Damper Rectangular+Temp. Sensor
200D0820 | 8"x20" Damper Rectangular+Temp. Sensor
200D0824 | 8"x24" Damper Rectangular+Temp. Sensor
Communication cable
NAVIEN NPE-A&A2, S&S2 & NCB-H /WiFi Models
30NWCC05 | 5 Mtr Communication Cable
30NWCC10 | 10 Mtr Communication Cable
Other accessories
60G1558K | Circulator pump Kit w/ Union kit
60G0034S | 3/4" Sweat Union Pump kit
00std01b | Universal AHU Stand TWH & AHU
60CV340A | 3/4" Spring Check Valve (Low pressure loss)
60CV100A | 1" Spring Check Valve (Low pressure loss)
60EV340A | EZEE Valve Kit (3/4" tankless)
30OTS01A | Outdoor Temp. Reset Sensor All Models
30ETS02B | D.H. Evap. Temp. Sensor All Models
30HUS01B | Humidity Sensor All Models
30ZTS01A | Zone Temp. Sensor
EZZE Plumbing Kit
Includes: Tankless hot & cold valve, pressure relief valve, thermostatic mixing valve, low lead brass inlet & outlet connection, air vent, UPS15-58RU Grundfos Circulator, 2x3/4" brass union check valve, pipes Connection adaptor.
60EPKITA | EZZE Plumbing kit PEX & Copper pipe connection
60EPKITP | EZZE Plumbing kit PEX pipe connection
60EPKITC | EZZE Plumbing kit Copper pipe connection
60EPKITS | EZZE Plumbing kit SS pipe connection
60EPKNPA | EZZE Plumbing kit Copper, Pex connection - No pump
60CAPKIT | EZEE Circulator & Air Vent Kit
AHU - Parts List
1014004A | Heat Exchanger to all 14" models
1016004A | Heat Exchanger to all 16" models
1018004A | Heat Exchanger to all 18" models
201408CW | Blower Assembly to all 14" models
201609CW | Blower Assembly to all 16" models
201810CW | Blower Assembly to all 18" models
2014081B | Blower Bracket To all 14" models
2016091B | Blower Bracket To all 16" models
2018101B | Blower Bracket To all 18" models
2016121A | Blower Motor to all 14" & 16" models
2018341A | Blower Motor to all 18" models
2014008B | Motor Bracket to all 14" & 16" models
2018084B | Motor Bracket to all 18" models
30CBA0SC | SC Main CTL Board to all models (A2)
30CTL01B | SC Main CTL Board Replaces IF130PCTI1A (A1)
30CBA0SZ | W Main CTL Board to all WiFi models
30CBA0DZ | DZ Main CTL Board to 16" & 18" D ZONE models
30CBA0QZ | QZ Main CTL Board to iFLH-18000Q
30CBB0SZ | SZ Main CTL Board / D (WiFi Models)
30CBB0DZ | DZ Main CTL Board / D (IFLH-18000D)
30CBB0QZ | QZ Main CTL Board / D (IFLH-18000Q)
30WFA00A | WiFi Module
30ATS01B | Air Supply Temp. Sensor
30ATR01B | Air Return Temp. Sensor
30WTS01B | Water Supply Temp. Sensor
30WTR01A | Water Return Temp. Sensor
30REC01A | RAT Extension Harness 8ft
50SRWA0A | Water Air Sensor Harness
30ETS01B | A/C Evap. Temp. Sensor
4024201B | Transformer 20VA to all basic & WiFi models
4024401B | Transformer 40VA to 16" & 18" 2 Zones models
4024751B | Transformer 75VA to 18" 4 zones model
400T001B | Power Terminal
50121EON | Motor Power Cable
50MCTL1A | Motor CTL Cable
50PCTL1A | Pump CTL Cable
50EVHU0A | D.H/AC Evap T. Sensor / Humidity Sensor Harness

## SKU List Download
ARM Supplies Ltd.
| Phone: (416) 840-0332 | info@armsupplies.com
| FAX: (416) 840-8432 | www.armsupplies.com
Address: 16 - 140 Midwest Road, Toronto (Scarborough), Ontario M1P 3B3 Canada
Brand | Part Number | Description | Category
IFLOW HVAC - Air Handelrs - AHU
iFLOW | iFLH-14000B | 14"AHU/65MBH/2T/1-Zone/No WIFI-Basic | Air Handler Unit
iFLOW | iFLH-16000B | 16"AHU/80MBH/3T/1-Zone/No WIFI-Basic | Air Handler Unit
iFLOW | iFLH-18000B | 18"AHU/95MBH/3.5T/1-Zone/No WIFI-Basic | Air Handler Unit
iFLOW | iFLH‐14000W | 14"AHU/65MBH/2T/1-Zone w/WiFi | Air Handler Unit
iFLOW | iFLH‐16000W | 16"AHU/80MBH/3T/1-Zone w/WiFi | Air Handler Unit
iFLOW | iFLH‐18000W | 18"AHU/95MBH/3.5T/1-Zone w/WiFi | Air Handler Unit
iFLOW | iFLH‐18000D | 18"AHU/95MBH/3.5T/2-Zone w/WiFi | Air Handler Unit
iFLOW | iFLH‐18000Q | 18"AHU/95MBH/3.5T/4-Zone w/WiFi | Air Handler Unit
Variable Speed, Inverter Driven Air Conditioners and Heat Pumps
iFLOW | CFSMRR24 | 2 Ton Inverter A/C - Condensing Unit | A/C Unit
iFLOW | CFSMRR36 | 3 Ton Inverter A/C - Condensing Unit | A/C Unit
iFLOW | CFSMRR48 | 4 Ton Inverter A/C - Condensing Unit | A/C Unit
iFLOW | CFSMRH24 | 2 Ton Inverter H/P - Heat Pump top discharge | Heat Pump
iFLOW | CFSMRH36 | 3 Ton Inverter H/P - Heat Pump top discharge | Heat Pump
iFLOW | CFSMRH48 | 4 Ton Inverter H/P - Heat Pump top discharge | Heat Pump
AHU - Optional Accessories
Cased Coil
iFLOW | CFAC2430B | 2 Ton Cased Coil with TX valve | AC TX Coil
iFLOW | CFAC3036B | 3 Ton Cased Coil with TX valve | AC TX Coil
iFLOW | CFAC4248B | 4 Ton Cased Coil with TX valve | AC TX Coil
AHU - Optional Accessories
Motorized Zoning Damper Kits - 3Wire, 24V/5W, with Temp. sensor
iFLOW | 2000D06A | 6" Damper Rounded+Temp. Sensor/ 3Wire-24V-5W | AHU Accessory
iFLOW | 2000D07A | 7" Damper Rounded+Temp. Sensor/ 3Wire-24V-5W | AHU Accessory
iFLOW | 2000D08A | 8" Damper Rounded+Temp. Sensor/ 3Wire-24V-5W | AHU Accessory
iFLOW | 2000D010A | 10" Damper Rounded+Temp. Sensor/ 3Wire-24V-5W | AHU Accessory
iFLOW | 2000D012A | 12" Damper Rounded+Temp. Sensor/ 3Wire-24V-5W | AHU Accessory
iFLOW | 200D0808 | 8"x8" Damper Square+Temp. Sensor/ 3Wire-24V-5W | AHU Accessory
iFLOW | 200D0810 | 8"x10" Damper Rectangular+Temp. Sensor/ 3Wire-24V-5W | AHU Accessory
iFLOW | 200D0812 | 8"x12" Damper Rectangular+Temp. Sensor/ 3Wire-24V-5W | AHU Accessory
iFLOW | 200D0814 | 8"x14" Damper Rectangular+Temp. Sensor/ 3Wire-24V-5W | AHU Accessory
iFLOW | 200D0816 | 8"x16" Damper Rectangular+Temp. Sensor/ 3Wire-24V-5W | AHU Accessory
iFLOW | 200D0820 | 8"x20" Damper Rectangular+Temp. Sensor/ 3Wire-24V-5W | AHU Accessory
iFLOW | 200D0824 | 8"x24" Damper Rectangular+Temp. Sensor/ 3Wire-24V-5W | AHU Accessory
iFLOW | 60G1558K | Circulator pump Kit w/ Union kit | AHU Accessory
iFLOW | 60C1558B | Grundfos UPS15-58 Circulator pump (OEM) | AHU Accessory
iFLOW | 60G0034S | 3/4" Sweat Union Pump kit | AHU Accessory
iFLOW | 00std01b | Universal AHU Stand Tankless & AHU All Models | AHU Accessory
iFLOW | 30NWCC05 | 5 Mtr Communication Cable / NAVIEN NPE-A&S, WiFi Models | AHU Accessory
iFLOW | 30NWCC10 | 10 Mtr Communication Cable / NAVIEN NPE-A&S, WiFi Models | AHU Accessory
iFLOW | 60CV340A | 3/4" Spring Check Valve (Low pressure loss) | AHU Accessory
iFLOW | 60CV100A | 1" Spring Check Valve (Low pressure loss) | AHU Accessory
iFLOW | 60EV340A | EZEE Valve Kit (3/4" tankless) | AHU Accessory
iFLOW | 30OTS01A | Outdoor Temp. Reset Sensor All Models | AHU Accessory
iFLOW | 30ETS02B | D.H. Evap. Temp. Sensor All Models | AHU Accessory
iFLOW | 30HUS01B | Humidity Sensor All Models | AHU Accessory
iFLOW | 30ZTS01A | Zone Temp. Sensor | AHU Accessory
EZZE Plumbing Kit, Optional
Includes: Tankless hot & cold valve, pressure relief valve, thermostatic mixing valve, low lead brass inlet & outlet connection, air vent, UPS15-58RU Grundfos Circulator, 2x3/4" brass union check valve, pipes connection adaptor.
iFLOW | 60EPKITA | EZZE Plumbing kit PEX & Copper pipe connection | AHU Accessory
iFLOW | 60EPKNPA | EZZE Plumbing kit Copper, Pex connection - No pump | AHU Accessory
iFLOW | 60CAPKIT | EZEE Circulator & Air Vent Kit | AHU Accessory
iFLOW | 60EPKITP | EZZE Plumbing kit PEX pipe connection | AHU Accessory
iFLOW | 60EPKITC | EZZE Plumbing kit Copper pipe connection | AHU Accessory
iFLOW | 60EPKITS | EZZE Plumbing kit SS pipe connection | AHU Accessory
AHU - Parts List
iFLOW | 1014004A | Heat Exchanger to all 14" models | AHU Parts
iFLOW | 1016004A | Heat Exchanger to all 16" models | AHU Parts
iFLOW | 1018004A | Heat Exchanger to all 18" models | AHU Parts
iFLOW | 201408CW | Blower Assembly to all 14" models | AHU Parts
iFLOW | 201609CW | Blower Assembly to all 16" models | AHU Parts
iFLOW | 201810CW | Blower Assembly to all 18" models | AHU Parts
iFLOW | 2014081B | Blower Bracket To all 14" models | AHU Parts
iFLOW | 2016091B | Blower Bracket To all 16" models | AHU Parts
iFLOW | 2018101B | Blower Bracket To all 18" models | AHU Parts
iFLOW | 2016121A | Blower Motor to all 14" & 16" models | AHU Parts
iFLOW | 2018341A | Blower Motor to all 18" models | AHU Parts
iFLOW | 2014008B | Motor Bracket to all 14" & 16" models | AHU Parts
iFLOW | 2018084B | Motor Bracket to all 18" models | AHU Parts
iFLOW | 30CBA0SC | SC Main CTL Board to all models (A2) | AHU Parts
iFLOW | 30CTL01B | SC Main CTL Board Replaces IF130PCTI1A (A1) | AHU Parts
iFLOW | 30CBA0SZ | W Main CTL Board to all WiFi models | AHU Parts
iFLOW | 30CBA0DZ | DZ Main CTL Board to 16" & 18" D ZONE models | AHU Parts
iFLOW | 30CBA0QZ | QZ Main CTL Board to iFLH-18000Q | AHU Parts
iFLOW | 30WFA00A | WiFi Module | AHU Parts
iFLOW | 30ATS01B | Air Supply Temp. Sensor | AHU Parts
iFLOW | 30ATR01B | Air Return Temp. Sensor | AHU Parts
iFLOW | 30WTS01B | Water Supply Temp. Sensor | AHU Parts
iFLOW | 30WTR01A | Water Return Temp. Sensor | AHU Parts
iFLOW | 50SRWA0A | Water Air Sensor Harness | AHU Parts
iFLOW | 30ETS01B | A/C Evap. Temp. Sensor | AHU Parts
iFLOW | 4024201B | Transformer 20VA to all basic & WiFi models | AHU Parts
iFLOW | 4024401B | Transformer 40VA to 16" & 18" 2 Zones models | AHU Parts
iFLOW | 4024751B | Transformer 75VA to 18" 4 zones model | AHU Parts
iFLOW | 400T001B | Power Terminal | AHU Parts
iFLOW | 50121EON | Motor Power Cable | AHU Parts
iFLOW | 50MCTL1A | Motor CTL Cable | AHU Parts
iFLOW | 50PCTL1A | Pump CTL Cable | AHU Parts
iFLOW | 30ZTS01A | Zone Temp Sensor | AHU Parts
iFLOW | 50EVHU0A | D.H/AC Evap T. Sensor / Humidity Sensor Harness | AHU Parts
iFLOW | 30CBB0SZ | SZ Main CTL Board / D (WiFi Models) | AHU Parts
iFLOW | 30CBB0DZ | DZ Main CTL Board / D (IFLH-18000D) | AHU Parts
iFLOW | 30CBB0QZ | QZ Main CTL Board / D (IFLH-18000Q) | AHU Parts
iFLOW | 30ATR01B | Air Return Temp. Sensor | AHU Parts
iFLOW | 30WTS01B | Water Supply Temp. Sensor | AHU Parts
iFLOW | 30WTR01A | Water Return Temp. Sensor | AHU Parts
iFLOW | 30REC01A | RAT Extension Harness 8ft | AHU Parts
iFLOW | 50SRWA0A | Water Air Sensor Harness | AHU Parts
iFLOW | 30ETS01B | A/C Evap. Temp. Sensor | AHU Parts
iFLOW | 4024201B | Transformer 20VA to all basic & WiFi models | AHU Parts
iFLOW | 4024401B | Transformer 40VA to 16" & 18" 2 Zones models | AHU Parts
iFLOW | 4024751B | Transformer 75VA to 18" 4 zones model | AHU Parts
iFLOW | 400T001B | Power Terminal | AHU Parts
iFLOW | 50121EON | Motor Power Cable | AHU Parts
iFLOW | 50MCTL1A | Motor CTL Cable | AHU Parts
iFLOW | 50PCTL1A | Pump CTL Cable | AHU Parts
iFLOW | 50EVHU0A | D.H/AC Evap T. Sensor / Humidity Sensor Harness | AHU Parts